## main
<SVID> | Equipment Variable Name | Derived VIDs | SV Format | <UNITS>
1001 | ARC CURRENT | 1xxxx - 7xxxx | 40 | A
1002 | ARC VOLTAGE PROGRAMMING | 1xxxx - 7xxxx | 40 | V
1003 | ARC VOLTAGE | 1xxxx - 7xxxx | 40 | V
1004 | FILAMENT CURRENT | 1xxxx - 7xxxx | 40 | A
1005 | FILAMENT LIMIT | 1xxxx - 7xxxx | 40 | A
1006 | FILAMENT PROGRAMMING | 1xxxx - 7xxxx | 40 | A
1007 | FILAMENT VOLTAGE | 1xxxx - 7xxxx | 40 | V
1008 | GAS FLOW | 1xxxx - 7xxxx | 40 | sccm
1009 | VAPORIZER TEMP | 1xxxx - 7xxxx | 40 | C
100A | VAPORIZER SETPOINT | 1xxxx - 7xxxx | 40 | C
100B | VAP OUTPUT VOLTAGE | 1xxxx - 7xxxx | 40 | V
100C | VAP OUTPUT CURRENT | 1xxxx - 7xxxx | 40 | A
100D | VAPORIZER PROG | 1xxxx - 7xxxx | 40 | C
100E | SOURCE AIR PRESSURE | 1xxxx - 7xxxx | 40 | PSI
100F | GAS HI PRESSURE | 1xxxx - 7xxxx | 40 | PSI, PSIA
1010 | GAS LOW PRESSURE | 1xxxx - 7xxxx | 40 | HG, PSI
1011 | NITROGEN HIGH PRESSURE | 1xxxx - 7xxxx | 40 | PSI
1012 | NITROGEN LOW PRESSURE | 1xxxx - 7xxxx | 40 | PSI
1013 | Gas Bottle 1 | no derived value | 40 | (see below)
1014 | Gas Bottle 2 | no derived value | 40 | (see below)
1015 | Gas Bottle 3 | no derived value | 40 | (see below)
1016 | Gas Bottle 4 | no derived value | 40 | (see below)
Status Variable ID’s 1013 - 1016 can have different SVNAME to indicates which Dopant is associated with the specific bottle(or delivery system). The choices are
‘NONE’
‘ARGON’
‘ARSINE’
‘BORON TRIFLUORIDE’
‘PHOSPHINE’
‘NITROGEN’
‘HYDROGEN’
‘OXYGEN’
‘CARBON DIOXIDE’
‘GERMANIUM TETRAFLUORIDE’
‘SILICON TETRAFLUORIDE’
The status variable value for the currently available Gas bottle are: 1.0(Gas Bottle 1),
1. (Gas Bottle 2), 3.0(Gas Bottle 3), 4.0(Gas Bottle 4), 0.0(none). The units
actually are the atomic or molecular symbols of the possible dopants:
‘Ar’, ‘AsH3’, ‘BF3’, ‘PH3’, ‘N2’, ‘H2’, ‘O2’, ‘CO2’, ‘GeF4’, ‘SiF4’
1017 | Vaporizer Crucible 1 | no derived value | 40 | (see below)
1018 | Vaporizer Crucible 2 | no derived value | 40 | (see below)
1019 | Vaporizer Crucible 3[1] | no derived value | 40 | (see below)
Status Variable ID’s 1017 - 1019 can have different SVNAME to indicates which Dopant is associated with the specific crucible. The choices are
‘NONE’
‘ARSENIC’
‘ANTIMONY’
‘INDIUM’
The status variable value for the currently available crucibles are: 1.0 (Crucible 1), 2.0 (Crucible 2), 3.0 (Crucible 3), or 0.0 for none.
Note that the units actually are the atomic symbols of the possible dopants:
‘As’, ‘Sb’, ‘In’
101A | ARC CURRENT PROGRAMMING | 1xxxx - 7xxxx | 40 | A
101B | ARC 2 CURRENT[2] | 1xxxx - 7xxxx | 40 | A
101C | ARC 2 PS VOLTAGE7 | 1xxxx - 7xxxx | 40 | V
101D | FILAMENT 2 CURRENT7 | 1xxxx - 7xxxx | 40 | A
101E | FILAMENT 2 VOLTAGE7 | 1xxxx - 7xxxx | 40 | V
101F | SOURCE MAGNET CURRENT7 | 1xxxx - 7xxxx | 40 | A
1020 | SOURCE MAGNET PROGRAM7 | 1xxxx - 7xxxx | 40 | V
1021 | SOURCE MAGNET VOLTAGE7 | 1xxxx - 7xxxx | 40 | V
1022 | INACTIVE CRUCIBLE TEMP7 | 1xxxx - 7xxxx | 40 | C
2001 | FINAL ENERGY | 1xxxx - 7xxxx | 40 | kev
2002 | ACCEL SUPPLIES FOCUS | 1xxxx - 7xxxx | 40 | %
2003 | ACCEL 1 VOLTAGE(E1000) | 1xxxx - 7xxxx | 40 | kV
ACCEL VOLTAGE(VIISion)
2004 | ACCEL 1 CURRENT | 1xxxx - 7xxxx | 40 | mA
2005 | ACCEL 1 PROGRAMMING(E1000) | 1xxxx - 7xxxx | 40 | kV
ACCEL PROGRAMMING(VIISion)
2006 | ACCEL 2 VOLTAGE6 | 1xxxx - 7xxxx | 40 | kV
2007 | ACCEL 2 CURRENT6 | 1xxxx - 7xxxx | 40 | mA
2008 | ACCEL 2 PROGRAMMING6 | 1xxxx - 7xxxx | 40 | kV
2009 | BEAMGATE FLOW | 1xxxx - 7xxxx | 40 | gpm
200A | DI FILTER FLOW | 1xxxx - 7xxxx | 40 | gpm
200B | DI RESISTIVITY | 1xxxx - 7xxxx | 40 | M ohm
200C | DISK FLOW | 1xxxx - 7xxxx | 40 | gpm
200D | FACILITY AIR PRESSURE | 1xxxx - 7xxxx | 40 | psi
200E | FARADAY FLOW | 1xxxx - 7xxxx | 40 | gpm
200F | none
2010 | HEAT EXCHANGER TEMP | 1xxxx - 7xxxx | 40 | ‘C
2011 | MASS SLIT FLOW | 1xxxx - 7xxxx | 40 | gpm
2012 | ANALYZER COIL FLOW | 1xxxx - 7xxxx | 40 | gpm
2013 | BEAMLINE FLOW | 1xxxx - 7xxxx | 40 | gpm
2014 | SOURCE PUMP FLOW | 1xxxx - 7xxxx | 40 | gpm
2015 | SOURCE BUSHING FLOW | 1xxxx - 7xxxx | 40 | gpm
2016 | BEAMLINE PUMP FLOW | 1xxxx - 7xxxx | 40 | gpm
2017 | TURBO SPEED | 1xxxx - 7xxxx | 40 | no units
2018 | TERMINAL DRY PUMP FLOW | 1xxxx - 7xxxx | 40 | gpm
2019 | BLINE AND SOURCE PUMP FLOW | 1xxxx - 7xxxx | 40 | gpm
201A | SOURCE FLANGE FLOW | 1xxxx - 7xxxx | 40 | gpm
201B | FAR BIAS2 EVENT COUNT4 | 1xxxx - 7xxxx | 40 | #
201C | FAR BIAS2 EVENT RATE4 | 1xxxx - 7xxxx | 40 | #
201D | TUBE SUPP EVENT COUNT5 | 1xxxx - 7xxxx | 40 | #
201E | TUBE SUPP EVENT RATE5 | 1xxxx - 7xxxx | 40 | #
201F | ACCEL 1 EVENT COUNT | 1xxxx - 7xxxx | 40 | #
2020 | ACCEL 1 EVENT RATE | 1xxxx - 7xxxx | 40 | #
2021 | ACCEL 2 EVENT COUNT4 | 1xxxx - 7xxxx | 40 | #
2022 | ACCEL 2 EVENT RATE4 | 1xxxx - 7xxxx | 40 | #
2023 | EXT SUPP EVENT COUNT | 1xxxx - 7xxxx | 40 | #
2024 | EXT SUPP EVENT RATE | 1xxxx - 7xxxx | 40 | #
3001 | ANALYZER MAGNET | 1xxxx - 7xxxx | 40 | kG
3002 | ANALYSIS | 1xxxx - 7xxxx | 40 | AMU
3003 | ANALYZER PROGRAM VOLTAGE | 1xxxx - 7xxxx | 40 | V
3004 | ANALYZER PROGRAM CURRENT | 1xxxx - 7xxxx | 40 | A
3005 | ANALYZER PROGRAMMING | 1xxxx - 7xxxx | 40 | kG
3006 | EXTRACTION VOLTAGE | 1xxxx - 7xxxx | 40 | kV
3007 | EXTRACTION CURRENT | 1xxxx - 7xxxx | 40 | mA
3008 | EXTRACTION PROGRAMMING | 1xxxx - 7xxxx | 40 | kV
3009 | SUPPRESSION VOLTAGE | 1xxxx - 7xxxx | 40 | kV
300A | SUPPRESSION CURRENT | 1xxxx - 7xxxx | 40 | mA
300B | SUPPRESSION PROGRAMMING | 1xxxx - 7xxxx | 40 | kV
300C | MANIPULATOR Z GAP | 1xxxx - 7xxxx | 40 | %
300D | MANIPULATOR X AXIS | 1xxxx - 7xxxx | 40 | %
300E | SLIT OPENING6 | 1xxxx - 7xxxx | 40 | %
300F | ANALYZER SHIM 16 | 1xxxx - 7xxxx | 40 | µ
3010 | ANALYZER SHIM 26 | 1xxxx - 7xxxx | 40 | µ
3011 | SETUP BIAS VOLTAGE6 | 1xxxx - 7xxxx | 40 | kV
3012 | SETUP BIAS CURRENT6 | 1xxxx - 7xxxx | 40 | mA
3013 | none
3014 | SOURCE PRESSURE (IG1) | 1xxxx - 7xxxx | 40 | Torr
3015 | SOURCE 2TC1 PRESSURE | 1xxxx - 7xxxx | 40 | Torr
3016 | SOURCE TC2 PRESSURE | 1xxxx - 7xxxx | 40 | Torr
3017 | BEAM LINE PRESSURE (IG2) | 1xxxx - 7xxxx | 40 | Torr
3018 | TERMINAL 2TC3 PRESSURE | 1xxxx - 7xxxx | 40 | Torr
3019 | TERMINAL 2TC4 PRESSURE | 1xxxx - 7xxxx | 40 | Torr
301A | VARIABLE MASS SLIT7 | 1xxxx - 7xxxx | 40 | %
301B | none |  | 40
301C | ACCELERATION GAP7 | 1xxxx - 7xxxx | 40 | %
301D | BEAMLINE IG3 PRESSURE7 | 1xxxx - 7xxxx | 40 | Torr
302C | LENS1 VOLTAGE3 | 1xxxx - 7xxxx | 40 | kV
302D | LENS1 CURRENT3 | 1xxxx - 7xxxx | 40 | mA
302E | LENS1 VOLTAGE PROGRAM3 | 1xxxx - 7xxxx | 40 | kV
302F | LENS2 VOLTAGE3 | 1xxxx - 7xxxx | 40 | kV
3030 | LENS2 CURRENT3 | 1xxxx - 7xxxx | 40 | mA
3031 | LENS2 VOLTAGE PROGRAM3 | 1xxxx - 7xxxx | 40 | kV
4001 | BEAM CURRENT | 1xxxx - 7xxxx | 40 | uA, mA
4002 | SCAN SPEED | 1xxxx - 7xxxx | 40 | in./s
4003 | DISC SPIN SPEED | 1xxxx - 7xxxx | 40 | rpm
4004 | DISC IMPLANT ANGLE | 1xxxx - 7xxxx | 40 | deg.
4005 | FARADAY IMPLANT ANGLE | no derived value | 40 | deg
4006 | WAFER ORIENT ANGLE | 1xxxx - 7xxxx | 40 | deg
4007 | TUBE SUPPRESSION VOLTAGE[3] | 1xxxx - 7xxxx | 40 | kV
4008 | TUBE SUPPRESSION CURRENT8 | 1xxxx - 7xxxx | 40 | mA
4009 | TUBE SUPPRESS PROGRAM8 | 1xxxx - 7xxxx | 40 | V
400A | PRIMARY EMISSION I | 1xxxx - 7xxxx | 40 | mA
400B | DISC BEAM CURRENT | 1xxxx - 7xxxx | 40 | uA, mA
400C | FLD GUN FILAMENT CURRENT | 1xxxx - 7xxxx | 40 | A
400D | FLD GUN FILAMENT VOLTAGE | 1xxxx - 7xxxx | 40 | V
400E | none
400F | EMISSION PROGRAMMING | 1xxxx - 7xxxx | 40 | mA
4010 | EMISSION VOLTAGE | 1xxxx - 7xxxx | 40 | V
4011 | EFLOOD BIAS 1 VOLTAGE6 | 1xxxx - 7xxxx | 40 | kV
4012 | EFLOOD BIAS 1 CURRENT6 | 1xxxx - 7xxxx | 40 | mA
4013 | EFLOOD BIAS 2 VOLTAGE6 | 1xxxx - 7xxxx | 40 | kV
4014 | EFLOOD BIAS 2 CURRENT6 | 1xxxx - 7xxxx | 40 | mA
4015 | FARADAY GAS BLEED | 1xxxx - 7xxxx | 40 | sccm
4016 | SPIN/FLIP FARADAY ANGLE | 1xxxx - 7xxxx | 40 | deg
4017 | CHAMBER PRESSURE (IG3) | 1xxxx - 7xxxx | 40 | Torr
4018 | CRYO ROUGH PRESSURE | 1xxxx - 7xxxx | 40 | Torr
4019 | CHAMBER 6TC1 PRESSURE | 1xxxx - 7xxxx | 40 | Torr
401A | CHAMBER 4TC2 PRESSURE | 1xxxx - 7xxxx | 40 | Torr
401B | CRYO1 TEMPERATURE | 1xxxx - 7xxxx | 40 | µK
401C | CRYO2 TEMPERATURE | 1xxxx - 7xxxx | 40 | µK
401D | CRYO3 TEMPERATURE | 1xxxx - 7xxxx | 40 | µK
401E | CRYO4 TEMPERATURE | 1xxxx - 7xxxx | 40 | µK
401F | CRYO5 TEMPERATURE | 1xxxx - 7xxxx | 40 | µK
4020 | CHAMBER AIR PRESSURE | 1xxxx - 7xxxx | 40 | psi
4021 | COMPRESSOR 1 FLOW | 1xxxx - 7xxxx | 40 | gpm
4022 | COMPRESSOR 2 FLOW | 1xxxx - 7xxxx | 40 | gpm
4023 | HEAT EXCHANGER FLOW | 1xxxx - 7xxxx | 40 | gpm
4024 | CHAMBER DRY PUMP FLOW | 1xxxx - 7xxxx | 40 | gpm
4025 | CURRENT SOURCE | no derived value | 20 | no units
10 bytes maximum. Choices are ‘HI’, ’10uA Int’ (Int stands for Internal), ‘1mA Int’, ‘10mA Int’, ‘PROFILE’, ‘DISC’, ‘GATE’, ‘SETUP’, ‘BYE’
4026 | CURRENT RANGE | no derived value | 20 | no units
10 bytes maximum. Choices are ‘1uA’, 3uA’, ‘10uA’, ‘30uA’, ‘100uA’, ‘300uA’, ‘1mA’, ‘3mA’, ‘10mA’, ‘30mA’,‘100mA’, ‘NONE’
4027 | ION CHARGE | no derived value | 20 | no units
10 bytes maximum. Choices are ‘+’, ‘++’, ‘+++’, ‘2+’
4028 | LOADLOCK 1 PRESSURE | 1xxxx - 7xxxx | 40 | Torr
4029 | LOADLOCK 2 PRESSURE | 1xxxx - 7xxxx | 40 | Torr
402A | LOADLOCK 3 PRESSURE | 1xxxx - 7xxxx | 40 | Torr
402B | MANIFOLD PRESSURE | 1xxxx - 7xxxx | 40 | Torr
402C | SOLAR CELL OUTPUT | no derived value | 40 | counts
402D | MONITOR CELL OUTPUT | no derived value | 40 | counts
402E | TACTILE SENSE | no derived value | 40 | counts
402F | WAFER SIZE | no derived value | 40 | mm, inch
4030 | BEAM SIZE | 8xxxx Only | 40 | inch
4031 | BEAM OFFSET | 8xxxx Only | 40 | +/-
4032 | THROUGHPUT | no derived value | 40 | wafers/hr
4033 | PLASMA FLOOD ARC CURRENT | 1xxxx - 7xxxx | 40 | A
4034 | PFG ARC CURRENT PROG | 1xxxx - 7xxxx | 40 | A
4035 | PLASMA FLOOD ARC VOLTAGE | 1xxxx - 7xxxx | 40 | V
4036 | PFG FILAMENT CONTROL VLT | 1xxxx - 7xxxx | 40 | V
4037 | PFG FILAMENT CURRENT | 1xxxx - 7xxxx | 40 | A
4038 | PLASMA EXTRACTION CURRENT | 1xxxx - 7xxxx | 40 | mA
4039 | PEAK BEAM DENSITY | 1xxxx - 7xxxx | 40 | uA, mA
403A | none
403B | none
403C | POST IMPLANT PRIMARY EMIS | 1xxxx - 7xxxx | 40 | mA
403D | POST IMPLANT GAS BLEED | 1xxxx - 7xxxx | 40 | sccm
403E | POST IMPLANT PFG ARC CUR | 1xxxx - 7xxxx | 40 | A
403F | BEAM QUALITY | 1xxxx - 7xxxx | 40 | no units
4040 | AVERAGE BEAM CURRENT | 1xxxx - 7xxxx | 40 | uA, mA
4041 | GAS BLD HI PRESSURE | no derived value | 40 | PSI
4042 | GAS BLD LO PRESSURE | no derived value | 40 | Hg
4043 | MAX DOSE MAP CURRENT | no derived value | 40 | uA, mA
4044 | DOSE MAP BEAM QUALITY | no derived value | 40 | no units
4045 | NET DISK CURRENT | no derived value | 40 | uA, mA
4046 | TURBO IG PRESSURE | 1xxxx - 7xxxx | 40 | Torr
4047 | TURBO CG PRESSURE7 | 1xxxx - 7xxxx | 40 | Torr
4048 | NUMBER OF SCANS (desired scans) | 1xxxx - 7xxxx | 40 | no units
4049 | WAFER ORIENT ANGLE2 | 1xxxx - 7xxxx | 40 | deg
(used in Multi-tilt/quad mode implants)
404A | HYT BIN 1 COUNT | 1xxxx - 7xxxx | 40 | #
404B | HYT BIN 2 COUNT | 1xxxx - 7xxxx | 40 | #
404C | HYT BIN 3 COUNT | 1xxxx - 7xxxx | 40 | #
404D | HYT BIN 4 COUNT | 1xxxx - 7xxxx | 40 | #
404E | HYT BIN 5 COUNT | 1xxxx - 7xxxx | 40 | #
404F | HYT TOTAL BIN COUNT | 1xxxx - 7xxxx | 40 | #
4050 | INNER SCAN EXTENSION | 1xxxx - 7xxxx | 40 | Inch
4051 | OUTER SCAN EXTENSION | 1xxxx - 7xxxx | 40 | Inch
4052 | TUNING PARTICLE COUNT | 1xxxx - 7xxxx | 40 | #
4053 | LOAD PARTICLE COUNT | 1xxxx - 7xxxx | 40 | #
4054 | FLIP PARTICLE COUNT | 1xxxx - 7xxxx | 40 | #
4055 | IMPLANT PARTICLE COUNT | 1xxxx - 7xxxx | 40 | #
4056 | HYT STRAY LIGHT | 1xxxx - 7xxxx | 40 | #
4057 | LASER DIAGNOSTIC VALUE | 1xxxx - 7xxxx | 40 | #
Table 11 Variables List
<SVID> | Equipment Variable Name | Derived VIDs | SV Format | <UNITS>
5001 | EQUIPMENT PROCESS STATUS | no derived value | 51 | no units
The status variable values that could be reported are the following:
2 = Ready. None of the conditions for Busy, Stop, or Error is true.
4 = Busy. One of the following is true:
Implant is in progress
Wafer exchange, reorient, load, or unload is in progress
An auto tuning process is in progress.
Ready cassette is in progress.
Touch cassette is in progress.
Initialize elevator is in progress.
5 = Stop. One of the following is true:
Implant is stopped.
The wafer handler was suspended while a wafer exchange,
reorient, load, or unload was in progress.
An auto tuning process is suspended.
6 = Error. One of the following is true:
A wafer exchange, load, or unload failed.
An auto tuning process failed.
5002 | AUTO BEAM SETUP PROCESS | no derived value | 51 | no units
The status variable values that could be reported are the following:
0 = Source startup
1 = Production setup
2 = Ion beam standby
3 = Argon beam idle
4 = Optimize beam current
5 = Ion beam shutdown
6 = Terminal shutdown
10 = Auto Beam Adjust
11 = Auto Re-Tune Beam
90 = None
5003 | AUTO BEAM SETUP STATUS | no derived value | 51 | no units
The status variable values that could be reported are the following:
0 = Start. Auto tuning process is in progress.
1 = Successful completion. Auto tuning is not in progress.
2 = Suspended
3 = Error
4 = Aborted
9 = None
5004 | WAFER EXCHANGE STATUS | no derived value | 51 | no units
This status refers to the start or end of the Level 2 wafer exchange process, the Level 3 wafer load and unload processes, and the wafer reorient (Multi-step implants) process. The status variable values that could be reported are the following:
0 = None of these processes is running.
1 = Level 2 wafer exchange is in progress.
2 = Level 2 disc load(only) is in progress.
3 = Level 2 disc unload(only) is in progress.
4 = Level 3 disc load is in process.
5 = Level 3 disc unload is in progress.
6 = Wafer reorientation is in progress.
5005 | IMPLANT STATUS | no derived value | 51 | no units
This status does not apply to test implants. The status variable values that could be reported are the following:
0 = Start. An implant is in progress.
1 = End. An implant no longer is in progress.
2 = Stop. A real implant is stopped (not abort).
4 = Abort. A real implant is aborted.
5006 | AUTOMATION MODE | no derived value | 51 | no units
The status variable values that could be reported are the following:
0 = No automation is active
1 = The date scheduler is active
2 = The matrix scheduler is active
3 = Auto wafer exchange is active
5007 | AUTOMATED WAFER DELIVERY | no derived value | 51 | no units
The status variable values that could be reported are the following:
0 = NONE
1 = AGV
2 = SMIF
5008 | DUMMY CASSETTE NUMBER | no derived value | 51 | no units
0 = none
1 = cassette 1
2 = cassette 2
3 = cassette 3
5009 | DUMMY CAS IMPLANT COUNT | no derived value | 51 | no units
500A | CASSETTE 1 PRESENT | no derived value | 51 | no units
500B | CASSETTE 2 PRESENT | no derived value | 51 | no units
500C | CASSETTE 3 PRESENT | no derived value | 51 | no units
0 = Not present on elevator
1 = Present on elevator
500D | CASSETTE 1 STATUS | no derived value | 51 | no units
500E | CASSETTE 2 STATUS | no derived value | 51 | no units
500F | CASSETTE 3 STATUS | no derived value | 51 | no units
0 = Ready to load. Cassette is not present. The door is open(jar is up) or the door is vented and the machine is configured not to open the door (raise the jar) automatically.
1 = Not ready to process. Cassette is present, but no IDs have been entered.
2 = In progress. Cassette is present, identified, not a dummy, and has not yet been returned.
3 = Processed. Cassette is identified, fully processed, and returned.
4 = Dummy cassette. Lot ID = DUMMY.
5 = Not used
6 = Dummy cassette is ready to unload. Dummy cassette has been returned after being implanted the maximum number of times, or dummy cassette has been returned at operator's request.
7 = Aborted cassette is ready to unload. The cassette has been returned on request, or due to an error in ready cassette.
8 = Not ready to load. No cassette is present. The jar is not up nor is the jar vented and the machine configured not to raise the jar automatically.
9 = Processed, but not ready to unload. Cassette is identified, fully processed, and not returned.
10 = In use. Cassette is present, identified, not a dummy, and at least one wafer from the cassette is on the disc or on the pick.
11 = Cassette is identified, partially processed, and returned.
NOTE: For the Bell Jar end station, "Returned" in the following descriptions means that either the jar is up, or the jar is vented and the equipment is configured to leave the jar down, or the jar is in Hivac and the equipment is configured to leave the jar lowered.
For the HP end station, "Returned" in the following descriptions means that either the door is open, or the Loadlock is vented and the equipment is configured to leave the door closed, or the Loadlock is in Hivac and the equipment is configured to leave the door closed.
5010 | CASSETTE 1 INIT STATUS | no derived value | 51 | no units
5011 | CASSETTE 2 INIT STATUS | no derived value | 51 | no units
5012 | CASSETTE 3 INIT STATUS | no derived value | 51 | no units
0 = Start. Ready Cassette, Touch Cassette, or Initialize Elevator function is in progress.
1 = End. None of the above functions is in progress.
5013 | CASSETTE 1 WAFERS | no derived value | 51 | no units
5014 | CASSETTE 2 WAFERS | no derived value | 51 | no units
5015 | CASSETTE 3 WAFERS | no derived value | 51 | no units
5016 | Events Enabled | no derived value | 00; item format = 52 | no units
5017 | ControlState | no derived value | 51 | no units
1 = OFF-LINE/EQUIPMENT OFF-LINE
2 = OFF-LINE/ATTEMPT ON-LINE
3 = OFF-LINE/HOST OFF-LINE
4 = ON-LINE/LOCAL
5 = ON-LINE/REMOTE`
5018 | ControlSubstate | no derived value | 51 | no units
0 = Remote
1 = Local
5019 | GEM MODE STATUS | no derived value | 51 | no units
0 = GEM mode disabled
1 = GEM mode enabled
501A | LOADLOCK 1 DUMMIES[4] | no derived value | 51 | no units
501B | LOADLOCK 2 DUMMIES9 | no derived value | 51 | no units
501C | LOADLOCK 3 DUMMIES9 | no derived value | 51 | no units
The number of dummy wafers in a specified Loadlock. These values do not apply to wafers from a cassette identified with Lot ID = ‘DUMMY’.
501D | LOADLOCK 1 DISC DUMMIES9 | no derived value | 51 | no units
501E | LOADLOCK 2 DISC DUMMIES9 | no derived value | 51 | no units
501F | LOADLOCK 3 DISC DUMMIES9 | no derived value | 51 | no units
The number of dummy wafers from a specified Loadlock that are on the disc. These values do not apply to wafers from a cassette identified with Lot ID = “DUMMY”.
5020 | PreviousProcessState. See ProcessState | no derived value | 51 | no units
5021 | ProcessState | no derived value | 51 | no units
10 = Idle, Scheduler On
11 = Idle, Scheduler Off
20 = PreProcessing
30 = Setup
40 = Ready
50 = Executing
60 = Paused
70 = Abort
80 = Post Processing
90 = Processing Complete
5022 | PPExecName | no derived value | 20 | no units
example: ‘Throughput/Ar-20K’
See data item PPID for structure.
5023 | SpoolCountActual | no derived value | 54 | no units
5024 | SpoolCountTotal | no derived value | 54 | no units
5025 | SpoolFullTime | no derived value | 20 | no units
16 bytes, YYYYMMDDHHMMSSCC
YYYY = Year 0000 to 9999 inclusive
MM = Month 01 to 12 inclusive
DD =Day 01 to 31 inclusive, depending on month
HH = Hour 0 to 23 inclusive
MM = Minute 00 to 59 inclusive
SS = Second 00 to 59 inclusive
CC = Centisecond 00 to 99 inclusive
Example: ‘1996021413451320’
5026 | SpoolStartTime | no derived value | 20 | no units
Format same as SpoolFullTime
5027 | SpoolActive | no derived value | 51 | no units
0 = no
1 = yes
5028 | PPChangeName | no derived value | 20 | no units
Example: ‘GEMTEST/B-5e14-10K’
See data item PPID for structure.
5029 | PPChangeStatus | no derived value | 51 | no units
1 = process program created
2 = process program edited
3 = process program deleted
502A | Signal Tower Green Light | no derived value | 51 | no units
502B | Signal Tower Yellow Light | no derived value | 51 | no units
502C | Signal Tower Red White Light | no derived value | 51 | no units
502D | Signal Tower Audible Alarm | no derived value | 51 | no units
502E | Signal Tower Blue Light | no derived value | 51 | no units
NOTE: THE EQUIPMENT WILL ACCEPT SVIDs 502B - 502F. BUT, CURRENTLY NO
SIGNAL TOWER DATA IS AVAILABLE
For all Signal Tower variables(IDs 502C - 5031 inclusive), the possible values are
1 = OFF, constant
2 = ON, constant
3 = FLASHING, intermittent
NOTE : The maximum number of active signals on any one system is four. For example, a system may be hardware configured to use the RED, YELLOW, GREEN, and BLUE lights. Another system may be hardware configured to use the RED, YELLOW, and GREEN Lights, and the BUZZER. In addition, the ‘Signal Tower Red-White Light’ variable is named this because the red and white lights share the same digital I/O hardware, and therefore are mutually exclusive. For a given system, all signals that do not apply are represented by the value 1(OFF) only.
502F | Last RCMD Completed | no derived value | 20 | no units
The ID of the last remote command completed. See data item RCMD for values.
5030 | Last RCMD Completed Status | no derived value | 51 | no units
0 = successful
2 = error; command not completed
successfully
5031 | CLOCK | no derived value | 20 | no units
The value of the equipment’s internal clock.
Format same as SpoolFullTime
5032 | AlarmsEnabled | no derived value | 0 | no units
5033 | AlarmsSet | no derived value | 0 | no units
5034 | CASSETTE 1 WAFER STATUSES | no derived value | 00; item format = 51 | no units
5035 | CASSETTE 2 WAFER STATUSES | no derived value | 00; item format = 51 | no units
5036 | CASSETTE 3 WAFER STATUSES | no derived value | 00; item format = 51 | no units
Depending on the type of cassettes being used on the equipment, there can be 25 or 26 wafer statuses for each cassette.
Valid Cassette Wafer Statuses:
0 = Not Used(Unknown State)
1 = A processed(at least partially) wafer is present.
2 = An unprocessed(ready for implanting) wafer is present.
3 = No wafer is present. The cassette slot is empty.
4 = A wafer is present, but cannot be handled. It may be broken or ‘cross-
slotted’.
5 = Not Used(Unknown State)
6 = A wafer was present, but currently it is on the implant disc. The wafer
could be processed or unprocessed.
7 = A wafer was present, but it is has been removed from the cassette and is
being transported to or from the implant disc on the transport pick. The wafer
could be processed or unprocessed.
<>7 = Unknown State
5037 | LOADLOCK 1 DUMMY STATUSES4 | no derived value | 00; item format = 51 | no units
5038 | LOADLOCK 2 DUMMY STATUSES4 | no derived value | 00; item format = 51 | no units
5039 | LOADLOCK 3 DUMMY STATUSES4 | no derived value | 00; item format = 51 | no units
Dummy wafer slots are located beneath each cassette platform. There are 7 dummy wafer statuses for each Loadlock.
Valid Dummy Wafer Statuses:
Same as for cassette wafers(refer to SVIDs 5035, 5036, and 5038).
503A | OPERATOR SCREEN ACCESS | no derived value | 51 | no units
503B | SERVICE SCREEN ACCESS | no derived value | 51 | no units
Screen access levels indicate the system access privilege level currently given to the
operator for the active process on each screen.
0 = Undefined, the operator has not yet logged on to the system
2 = High level access only. Automated functions, such as the process scheduler and
auto source setup may be activated.
3 = Low level(‘service’ mode) access only: Automated functions available via level 2
cannot be activated. Some of the control functions available via level 2 include:
Machine configuration
Direct control of power supplies, valves, and brakes
Manual source setup
503C | Operator Screen Command | no derived value | 54 | no units
503D | Service Screen Command | no derived value | 54 | no units
Screen commands pertain to touch target icons activated on the control screens. Each applicable icon issues a command to the system. An event is generated whenever a command is issued. Another event is issued whenever a command completes.
Currently, a limited set of commands is provided for here.
13 = Print Screen
At the top center of each master screen window is a small button icon labeled ‘MASTER’. When this button is touched and activated, the screen graphics are output to the system printer.
14 = The YES button was pressed in response to the detail window Scheduler Start
query. This query appears when level 2 access first is invoked.
15 = The NO button was pressed in response to the detail window Scheduler Start
query. This query appears when level 2 access first is invoked.
16 = The level 2 cassette 1 START button was pressed.
17 = The level 2 cassette 2 START button was pressed.
18 = The level 2 cassette 3 START button was pressed.
19 = The level 2 cassette 1 ABORT button was pressed.
20 = The level 2 cassette 2 ABORT button was pressed.
21 = The level 2 cassette 3 ABORT button was pressed.
22 = The level 2 door 1 OPEN(or jar 1 RAISE, depending on the end station type)
was pressed.
23 = The level 2 door 2 OPEN(or jar 2 RAISE, depending on the end station type) was
pressed.
24 = The level 2 door 3 OPEN(or jar 3 RAISE, depending on the end station type)
was pressed.
25 = The level 2 door CLOSE(or jar 1 LOWER, depending on the end station type)
was pressed.
26 = The level 2 door CLOSE(or jar 2 LOWER, depending on the end station type)
was pressed.
27 = The level 2 door CLOSE(or jar 3 LOWER, depending on the end station type)
was pressed.
28 = The EQUIPMENT OFFLINE button was pressed.
29 = The EQUIPMENT ONLINE button was pressed.
30 = The EQUIPMENT REMOTE button was pressed.
31 = The EQUIPMENT LOCAL button was pressed.
32 = The COMMUNICATION ENABLED button was pressed.
33 = The COMMUNICATION DISABLED button was pressed.
34 = The GEM option button has pressed.
35 = The SECS option button was pressed.
36 = The DIRECT AGV option button was pressed.
37 = The SMIF option button was pressed.
38 = The NO AUTOMATION(NONE) option button was pressed.
39 = The START implant button on the Process Control Screen “Traffic Light” was
pressed.
40 = The STOP implant button on the Process Control Screen “Traffic Light” was
pressed.
41 = The ABORT implant button on the Process Control Screen “Traffic Light” was
pressed.
503E | Operator Screen Select Window | no derived value | 54 | no units
Process Active
503F | Service Screen Select Window | no derived value | 54 | no units
Process Active
These two status values apply to the button icons in the main select window(lower right-hand corner of screen) on each control screen. The command number is set only if the icon generates its programmed function. For example, if an operator touches the Beam Tuning icon the icon is outlined in yellow. But, if the operator slides her finger out of the icon touch zone, the Beam Tuning screen is not activated. In this case, the command number(see below) does not become active. Conversely, if the operator withdraws his finger from the touch zone so that the Beam Tuning screen is activated, the command number is set in the appropriate variable. In addition, an event is generated.
Note that two CEIDs(one for the Operator screen, one for the Service screen) apply to select window commands.
1 = ION BEAM TUNING Select Window Icon
2 = WAFER CONTROL Select Window Icon
3 = PROCESS CONTROL Select Window Icon
4 = MACHINE STATUS Select Window Icon
5 = OPERATOR REPORT Select Window Icon
6 = DATA PLOTTING Select Window Icon
7 = SYSTEM CONFIG/HOST Select Window Icon
8 = TEST AND SERVICE Select Window Icon
9 = GUIDED MAINT Select Window Icon
10 = RECIPE CONTROL Select Window Icon
11 = VACUUM STATUS Select Window Icon
12 = OPERATOR ID Select Window Icon
5040 | Disc Position | no derived value | 51 | no units
1 = Disc in load/unload position
The disc is considered to be flipped down.
2 = Disc in implant position
The disc is considered to be flipped up.
3 = Disc in unknown position. Wafers cannot be loaded to or from the disc.
The disc is not up and not down.
OR
There is no communication between the main controller and the dose controller; disc status cannot be determined.
4 = Disc is down, but not in load position. Wafers cannot be loaded to or from
the disc.
The disc is flipped down, but is not sensed as being in the home(scan neutral) position.
5 = Disc in over flipped condition. Wafers cannot be loaded to or from the disc.
The disc is in the down position, but the ‘over flip’ sensor has tripped.
Status values 5041 - 5058 report data concerning the Edward’s iQDP rough pump system.
5041 | Terminal iQDP Comm. Status | no derived value | 54 | no units
5042 | Terminal iQDP Power Status | no derived value | 54 | no units
5043 | Terminal iQDP Body Temp | no derived value | 40 | C
5044 | Terminal iQDP Pump Power | no derived value | 40 | kW
5045 | Terminal iQDP Pump Current | no derived value | 40 | A
5046 | Terminal iQDP Exhaust Pressure | no derived value | 40 | psi
5047 | Terminal iQDP Cooling Flow | no derived value | 54 | no units
5048 | Terminal iQDP Run Time | no derived value | 40 | hrs
5049 | Terminal iQDP Oil Level | no derived value | 54 | no units
504A | Chamber iQDP Comm. Status | no derived value | 54 | no units
504B | Chamber iQDP Power Status | no derived value | 54 | no units
504C | Chamber iQDP Body Temp | no derived value | 40 | C
504D | Chamber iQDP Pump Power | no derived value | 40 | kW
504E | Chamber iQDP Pump Current | no derived value | 40 | A
504F | Chamber iQDP Exhaust Pressure | no derived value | 40 | psi
5050 | Chamber iQDP Cooling Flow | no derived value | 54 | no units
5051 | Chamber iQDP Run Time | no derived value | 40 | hrs
5052 | Chamber iQDP Oil Level | no derived value | 54 | no units
5053 | Chamber iQDP Power Status | no derived value | 54 | no units
5054 | Chamber iQDP Blower Oil | no derived value | 54 | no units
5055 | Chamber iQDP Blower Temp | no derived value | 40 | C
5056 | Chamber iQDP Blower Power | no derived value | 40 | kW
5057 | Chamber iQDP Blower Current | no derived value | 40 | A
5058 | iQDP Sensor Statuses | no derived value | 54 | no units
The sensor statuses are bit-mapped in one four-byte unsigned integer. The two most significant bytes(bits 16 - 31) are reserved for mapping the Chamber pump and blower sensor statuses. The two least significant bytes(bits 0 - 15) are reserved for mapping the Terminal pump sensor statuses. A bit value of 0 signifies a properly-functioning sensor. A bit value of 1 signifies a faulty sensor. The specific bit numbers and their uses are as follows:
0 = Terminal Pump Status
1 = Terminal Pump Body Temperature
2 = Terminal Pump Power
3 = Terminal Pump Current
4 = Terminal Pump Pressure
5 = Terminal Pump Cooling(Water) Flow
6 = Terminal Pump Runtime
7 = Terminal Pump Oil Level
8 = not used
9 = not used
10 = not used
11 = not used
12 = not used
13 = not used
14 = not used
15 = not used
16 = Chamber Pump Status
17 = Chamber Pump Body Temperature
18 = Chamber Pump Power
19 = Chamber Pump Current
20 = Chamber Pump Pressure
21 = Chamber Pump Cooling(Water) Flow
22 = Chamber Pump Runtime
23 = Chamber Pump Oil Level
24 = Chamber Blower Status
25 = Chamber Blower Oil Level
26 = Chamber Blower Temperature
27 = Chamber Blower Power
28 = Chamber Blower Current
29 = not used
30 = not used
31 = not used
5059 | DI WATER RESISTIVITY | no derived value | 40 | M ohm
505A | DI DELTA TEMP | no derived value | 40 | C
505B | DI WATER FLOW RATE | no derived value | 40 | gpm
505C | DI IN HEAT EXCHANGE TEMP | no derived value | 40 | C
505D | DI OUT HEAT EXCHANGE TEMP | no derived value | 40 | C
505E | CRYO PUMP 1 COMMUNICATION STATUS | no derived value | 54 | none
505F | CRYO PUMP 2 COMMUNICATION STATUS | no derived value | 54 | none
5060 | CRYO PUMP 3 COMMUNICATION STATUS | no derived value | 54 | none
5061 | CRYO PUMP 5 COMMUNICATION STATUS | no derived value | 54 | none
For Communication Status:
0 = ON, 1 = OFF
5062 | CRYO PUMP 1 STATUS | no derived value | 54 | none
5063 | CRYO PUMP 2 STATUS | no derived value | 54 | none
5064 | CRYO PUMP 3 STATUS | no derived value | 54 | none
5065 | CRYO PUMP 5 STATUS | no derived value | 54 | none
For Pump Status:
0 = ON, 1 = OFF
5066 | CRYO PUMP 1 REGENERATION STATUS | no derived value | 54 | none
5067 | CRYO PUMP 2 REGENERATION STATUS | no derived value | 54 | none
5068 | CRYO PUMP 3 REGENERATION STATUS | no derived value | 54 | none
5069 | CRYO PUMP 5 REGENERATION STATUS | no derived value | 54 | none
The Status variables 5066 to 5069 can have the following values:
0 = "NOT IN REGEN",
1 = "IN REGEN",
2 = "UNKNOWN",
3 = "GROUP FULL REGEN",
4 = “UNKNOWN",
5 = "GROUP FAST REGEN",
6 = "UNKNOWN",
7 = "UNKNOWN",
8 = "UNKNOWN",
9 = "SINGLE FULL REGEN",
>10 = "UNKNOWN"
506A | CRYO PUMP 1 REGENERATION STEP | no derived value | 54 | none
506B | CRYO PUMP 2 REGENERATION STEP | no derived value | 54 | none
506C | CRYO PUMP 3 REGENERATION STEP | no derived value | 54 | none
506D | CRYO PUMP 5 REGENERATION STEP | no derived value | 54 | none
The Status variables 506A to 506D values can be the following :
0 = "REGEN STEP UNKNOWN",
1 = "CRYO PUMP OFF",
2 = "FULL: WARMUP",
3 = "FULL: PURGE GAS FAIL, WARMUP",
4 = "FULL: EXTENDED PURGE",
5 = "FULL: ROUGHING",
6 = "FULL: SHARE ROUGH WAIT",
7 = "FULL: RATE OF RISE TEST",
8 = "FULL: COOLDOWN",
9 = “FULL: DELAY RESTART",
10 = "FULL: POWER FAIL, COOLDOWN",
11 = "FULL: ZEROING TC GAUGE",
12 = "FULL: REGEN DEFERRED",
13 = "REGEN COMPLETED",
14 = "REGEN ABORTED",
15 = "DELAY START",
16 = "FAST REGEN START",
17 = "FAST: SHARE REGEN WAIT",
18 = "FAST: REPURGE",
19 = "FAST: PURGE COORD WAIT",
20 = "FAST: ROUGH COORD WAIT",
21 = "FAST: PURGE GAS FAIL",
22 = "FAST: WARMUP",
23 = "FAST: ROUGHING",
24 = "FAST: COOLDOWN",
25 = "FAST: REGEN DEFERRED",
26 = "REGEN STEP UNKNOWN"
506E | Cryo Pump 1 First Stage Temperature | no derived value | 54 | K
506F | Cryo Pump 2 First Stage Temperature | no derived value | 54 | K
5070 | Cryo Pump 3 First Stage Temperature | no derived value | 54 | K
5071 | Cryo Pump 5 First Stage Temperature | no derived value | 54 | K
5072 | Cryo Pump 1 SECOND Stage Temperature | no derived value | 54 | K
5073 | Cryo Pump 2 SECOND Stage Temperature | no derived value | 54 | K
5074 | Cryo Pump 3 SECOND Stage Temperature | no derived value | 54 | K
5075 | Cryo Pump 5 SECOND Stage Temp | no derived value | 54 | K
5076 | CRYO PUMP 1 TC GAUGE ON/OFF | no derived value | 54 | none
5077 | CRYO PUMP 2 TC GAUGE ON/OFF | no derived value | 54 | none
5078 | CRYO PUMP 3 TC GAUGE ON/OFF | no derived value | 54 | none
5079 | CRYO PUMP 5 TC GAUGE ON/OFF | no derived value | 54 | none
507A | CRYO PUMP 1 TC GAUGE PRESSURE | no derived value | 54 | mm
507B | CRYO PUMP 1 TC GAUGE PRESSURE | no derived value | 54 | mm
507C | CRYO PUMP 1 TC GAUGE PRESSURE | no derived value | 54 | mm
507D | CRYO PUMP 1 TC GAUGE PRESSURE | no derived value | 54 | mm
507E | Cryo Pump 1 Total Operating Time | no derived value | 54 | hours
507F | Cryo Pump 2 Total Operating Time | no derived value | 54 | hours
5080 | Cryo Pump 3 Total Operating Time | no derived value | 54 | hours
5081 | Cryo Pump 5 Total Operating Time | no derived value | 54 | hours
5082 | Cryo Pump 1 Time Since Last Regen | no derived value | 54 | mm
5083 | Cryo Pump 2 Time Since Last Regen | no derived value | 54 | hours
5084 | Cryo Pump 3 Time Since Last Regen | no derived value | 54 | hours
5085 | Cryo Pump 5 Time Since Last Regen | no derived value | 54 | hours
5086 | Cryo Pump 1 Time Since Last Full Regen | no derived value | 54 | hours
5087 | Cryo Pump 2 Time Since Last Full Regen | no derived value | 54 | mm
5088 | Cryo Pump 3 Time Since Last Full Regen | no derived value | 54 | hours
5089 | Cryo Pump 5 Time Since Last Full Regen | no derived value | 54 | hours
508A | COMPRESSOR 1 Supply Helium PressURE | no derived value | 54 | PSI
508B | COMPRESSOR 2 Supply Helium PressURE | no derived value | 54 | PSI
6001 | IMPLANT DATE | 8xxxx | 20 | no units
8 bytes, ‘DD/MM/YY’
Example: ‘11/29/93’
This value is valid for the last implant only.
6002 | IMPLANT START TIME | 8xxxx | 20 | no units
8 bytes, ‘HH:MM:SS’
Example: ‘05/16/33’
This value is valid for the last implant only.
6003 | IMPLANT END TIME | 8xxxx | 20 | no units
8 bytes, ‘HH:MM:SS’
Example: ‘05/40/56’
This value is valid for the last implant only.
6004 | OPERATOR ID | 8xxxx | 20 | no units
12 bytes maximum
Examples: ‘3483’, ’JIMT’
6005 | OPERATOR NAME | 8xxxx | 20 | no units
12 bytes maximum
Example: ‘JJOHNSON’
If the Operator ID and Name requested are the current values, those of the operator currently logged on to the operator screen are reported.
6006 | GROUP NAME | 8xxxx | 20 | no units
Process program group name, 12 bytes maximum
Alphanumeric characters and special characters . (period), _ (underscore), $ (dollar sign), or - (dash) are allowed. The first character must be a letter or a period.
Examples: ‘auto’, ‘SIM-RUN’
6007 | RECIPE NAME | 8xxxx | 20 | no units
12 bytes maximum
Alphanumeric characters and special characters . (period), _ (underscore), $ (dollar sign), or - (dash) are allowed. The first character must be a letter or a period.
Examples: ‘ArRecipe’, ‘B11_10mA-20kV’
6008 | Expected Implant Time | 8xxxx | 20 | no units
8 bytes, ‘HH:MM:SS’
Example: ’00:34:34’
6009 | PER CENT DONE | 8xxxx | 20 | %
5 bytes maximum
Example: ‘33’
600A | TOTAL SCANS | 8xxxx | 20 | no units
5 bytes maximum
The number of scans executed during an implant.
Example: ‘56’
600B | DOSE MAP BEAM CURRENT | 8xxxx | 20 | uA, mA
8 bytes maximum
Example: ‘3.017’
600C | IMPLANT DOSE | 8xxxx | 20 | ions/cms2
12 bytes maximum
Implant dose in the format 'm.mmmExx', where
m.mmm = mantissa
E = ASCII 'E'
xx = exponent, 10 to19 inclusive.
Examples: ‘4e17’, ‘1.000e16’
600D | DOSE MAP CURRENT RANGE | 8xxxx | 20 | Same as SVNAME
10 bytes maximum. Choices are
‘1uA’, 3uA’, ‘10uA’, ‘30uA’, ‘100uA’, ‘300uA’,
‘1mA’, ‘3mA’, ‘10mA’, ‘30mA’,
‘100mA’, ‘NONE’
600E | WAFER SIZE | 8xxxx | 20 | mm, inch
12 bytes, maximum. Choices are
‘3 in.’, ‘4 in.’, ‘5 in.’, ‘6 in’, ‘8 in.’,
’75.5mm’, ’100mm’, ‘125mm’, ‘150mm’, ‘200mm’
NOTE: If data offset = 00000(current value), Group, Recipe, Dose, and Wafer
Size are from the currently selected recipe, if there is one.
600F | AUTO TUNING DURATION | 8xxxx | 20 | hh:mm:ss
8 bytes, ‘HH:MM:SS’
Example: ‘00:05:23’
NOTE: Currently not available. This value is valid for the last implant.
6010 | Gas Number | 8xxxx | 20 | no units
3 bytes maximum. Example: ‘2’
6011 | Source Feed | 8xxxx | 20 | no units
Dopant feed type, 12 bytes maximum. Choices are
‘BOTTLE’,
‘CRUCIBLE’
‘SDS’
6012 | SPECIES | 8xxxx | 20 | no units
Selected Dopant and charge state. 12 bytes maximum. Choices are
‘Ar’, ‘As’, ‘P’, ‘P2’, ‘B’, ‘BF2’, Sb’,
‘Ge’, ‘Si’, ‘H’, ‘N’, ‘O’, ‘In,’, ‘F’
Charge state choices are
‘+’, ‘++’, ‘+++’, ‘2+’
For example, species BF2 choices are ‘BF2+’, ‘BF2++’, ‘BF2+++’, and ‘2BF2+’.
If data offset = 00000(current value), Source Feed and Species are from the currently
selected recipe, if there is one.
6013 | PROFILE STATUS | 8xxxx | 20 | no units
(whether or not the beam was profiled for the implant)
3 bytes maximum. Choices are
‘YES’, ‘NO’
NOTE: Currently not available.
6014 | ELECTRON FLOOD | 8xxxx | 20 | no units
12 bytes maximum. Choices are
‘CLOSED LOOP’
‘OPEN LOOP’
‘OFF’
6015 | ENERGY MODE4 | 8xxxx | 20 | no units
12 bytes maximum. Choices are
‘H_ACCEL’
‘M_ACCEL’
‘DRIFT’
‘DECEL’
‘DRIFT_EXP’
NOTE: If data offset = 00000(current value), Electron Flood, and Energy Mode are
from the currently selected recipe, if there is one.
6016 | AMU | 8xxxx | 20 | AMU
12 bytes maximum. Range: ‘0’ to ‘200’ inclusive
NOTE: Currently not available.
6017 | ENERGY | 8xxxx | 20 | Kev
12 bytes maximum. Range: ‘0’ to ‘200’ inclusive
NOTE: Currently not available.
6018 | MULTI-STEP COUNT | 8xxxx | 20 | steps
Number of orient steps in Multi tilt (quad mode) implant. 6 bytes maximum
Choices are ‘1’ to ‘8’ inclusive.
NOTE: Currently not available.
6019 | DOSE SCALER | 8xxxx | 20 | no units
7 bytes maximum. Range: ‘0.0’, and ‘0.0’ to ‘1.5’ inclusive
NOTE: Currently not available.
601A | MULTI-TILT IMPLANT OPTION | 8xxxx | 20 | no units
6 bytes maximum. Choices are
0 = none
1 = single
2 = quad
NOTE: Currently not available.
601B | I DELTA | 8xxxx | 52 | nA, uA,mA
The difference between beam current measured on the beam gate, and beam current measured on the disc, 7 bytes maximum.
NOTE: Currently not available.
7001 | CASSETTE 1 DISC WAFERS | 8xxxx | 52 | no units
7002 | CASSETTE 2 DISC WAFERS | 8xxxx | 52 | no units
7003 | CASSETTE 3 DISC WAFERS | 8xxxx | 52 | no units
The number of wafers from a specified cassette on the disc. These values do not include dummy wafers stored underneath the cassettes on the HP End Station.
7004 | CASSETTE 1 LOT ID | 8xxxx | 20 | no units
7005 | CASSETTE 2 LOT ID | 8xxxx | 20 | no units
7006 | CASSETTE 3 LOT ID | 8xxxx | 20 | no units
Cassette lot ID, 18 bytes maximum.
Examples: ‘Lot1’, ‘A’, ‘B11WED’
7007 | CASSETTE 1 BATCH ID | 8xxxx | 20 | no units
7008 | CASSETTE 2 BATCH ID | 8xxxx | 20 | no units
7009 | CASSETTE 3 BATCH ID | 8xxxx | 20 | no units
Cassette lot ID, 18 bytes maximum.
Examples: ‘Lot1’, ‘A’, ‘B11WED’
700A | Dummy Implant Count | 8xxxx | 20 | no units
700B | LOADLOCK 1 DISC DUMMIES9 | 8xxxx | 52 | no units
700C | LOADLOCK 2 DISC DUMMIES9 | 8xxxx | 52 | no units
700D | LOADLOCK 3 DISC DUMMIES9 | 8xxxx | 52 | no units
The number of dummy wafers from a specified Loadlock on the disc. These values do not apply to wafers from a cassette identified with lot ID = “DUMMY”.
700E | CASSETTE 1 IMPLANTED WAFER SLOTS | 8xxxx | 00; item format= 51 | no units
700F | CASSETTE 2 IMPLANTED WAFER SLOTS | 8xxxx | 00; item format= 51 | no units
7010 | CASSETTE 3 IMPLANTED WAFER SLOTS | 8xxxx | 00; item format= 51 | no units
The slot number of wafers taken from a specified cassette for the last implant.
7011 | CASSETTE 1 IMPLANTED DUMMY SLOTS | 8xxxx | 00; item format= 51 | no units
7012 | CASSETTE 2 IMPLANTED DUMMY SLOTS | 8xxxx | 00; item format= 51 | no units
7013 | CASSETTE 3 IMPLANTED DUMMY SLOTS | 8xxxx | 00; item format= 51 | no units
The slot number of dummies taken from a specified loadlock for the last implant.
7014 | DISC MAP | 8xxxx | 00; item format= 20, 00, 52 | no units
Implanted cassette number and wafer/dummy slots.
7015 | None
7016 | None
7017 | None
7018 | None
7019 | None
701A | None
701B | IMPLANTED LOTS | 8xxxx | 00; item format= 20 | no units
Cassette number for the last implant.
701C | Current Step | no derived value | 52 | no units
Current step number in a Quad Implant.
9001 | T1, Inter-character Timeout | no derived value | 52 | msec
9002 | T2, Protocol Timeout | no derived value | 52 | msec
9003 | T3, Reply Timeout | no derived value | 52 | sec
9004 | T4, Inter-block Timeout | no derived value | 52 | sec
9005 | RTY, Retry Limit | no derived value | 52 | None
9006 | CTIME, Conversation Timeout | no derived value | 52 | sec
9007 | BAUD, Baud Rate | no derived value | 52 | bits/sec
9008 | DEVID, Device ID | no derived value | 52 | None
9009 | Not Used | no derived value | -NA- | None
900A | ECTIME, establish communication time | no derived value | 52 | sec
900B | Communications State Default | no derived value | 52 | None
900C | Control State Default | no derived value | 52 | None
900D | Control Substate Default | no derived value | 52 | None
900E | OnLine Fail Default | no derived value | 52 | None
900F | Max Spool Limit | no derived value | 52 | None
9010 | Max Spool Transmit | no derived value | 52 | None
9011 | Overwrite Spool | no derived value | 52 | None
9012 | Process Program Transfer Format | no derived value | 52 | None
9013 | W Bit S5 | no derived value | 52 | None
9014 | W Bit S6 | no derived value | 52 | None
9015 | W Bit S10 | no derived value | 52 | None
9016 | Heart Beat | no derived value | 52 | None
9017 | Equipment ID | no derived value | 52 | None
9018 | Spooled Msg Trans Interval | no derived value | 52 | msec
9019 | Ready State Wait | no derived value | 52 | None
901A | MDLN Option | no derived value | 52 | None
901B | ALTX Format | no derived value | 52 | None
901C | Message Interleave | no derived value | 52 | None
901D | Manual Close Door | no derived value | 52 | None
901E | Auto Start | no derived value | 52 | None
901F | SMIF Timeout | no derived value | 52 | sec
9020 | SMIF Auto Pod Lock, | no derived value | 52 | None
9021 | SMIF Auto Cass Load | no derived value | 52 | None
9022 | SMIF Auto Preload | no derived value | 52 | None
9023 | SMIF Auto Cass Unload | no derived value | 52 | None
9024 | SMIF Cassette Slot Map | no derived value | 52 | None
9025 | Operator EMID Input | no derived value | 52 | None
9026 | Operator EMID Ignore | no derived value | 52 | None
9027 | Validate SMIF Slot Map | no derived value | 52 | None
9028 | Validate Equip Slot Map | no derived value | 52 | None
9029 | Check Material ID | no derived value | 52 | None
902A | Operator WID Reader Fail Input | no derived value | 52 | None
902B | Operator WID Reader Fail Override | no derived value | 52 | None
902C | Compare WID | no derived value | 52 | None
902D | Wafer Cross Check | no derived value | 52 | None
902E | MID Wait For Job | no derived value | 52 | None
902F | MID Wizard | no derived value | 52 | None
9030 | Operator EMID Val Fail Override | no derived value | 52 | None
9031 | Operator WID Val Fail Override | no derived value | 52 | None
9032 | Operator SMIF Map Val Fail Override | no derived value | 52 | None
9033 | Operator Equip Map Val Fail Override | no derived value | 52 | None
9034 | Operator ID Input | no derived value | 52 | None
9035 | Operator Start | no derived value | 52 | None
9036 | Event Notification Timeout | no derived value | 52 | None
9037 | Time Format | no derived value | 52 | None
9038 | Enable Ctrl Mode Change | no derived value | 52 | None
9039 | BCR State | no derived value | 52 | None
903A | BCR Wait Door Close | no derived value | 52 | None
Table 12 Variables List Continued
NOTE: The Axxx variables have no derived values and no units. These variables are valid with the LPT2200 and Ergospeed II Smif options. The following tables lists the variables used for each Smif type. Please note that some variables ID’s are use for both the LPT2200 and Ergo Speed II. Reference the appropriate Smif manual for more details regarding each variable value and purpose.
<SVID> | Equipment Variable Name | Value | Range | Format
A100 | SMIF Control Mode | 0 = No Control Mode | <0,2> | 54
1 = Parallel Control Mode
2 = Serial Control Mode
A101 | SMIF 1 | 0 = Disabled | <0,2> | 54
| Communications State | 1 = Enabled and not Communicating
2 = Enabled and Communicating
A102 | SMIF 1 Port State | 0 = Not Valid | <0,7> | 54
1 = Move In Ready
2 = Load Ready
3 = Loading
4 = Unload Ready
5 = Unloading
6 = Move Out Ready
7 = Down
A103 | SMIF 1 ARMTYP | Arm type. Should be 20 for LPT. | <0,20> | 54
A104 | SMIF 1 ARM_SW | LPT software part number. | 20 bytes | 20
A105 | SMIF 1 COLST | Collision status | <0,7> | 54
0 = No collision
1 = Collision
2 = Improper squat during cassette pickup during load
3 = Improper squat during cassette placement during load
4 = Improper squat during cassette pickup during unload
5 = Improper squat during cassette placement during unload
6 = Improper wafer seating
7 = Cassette detected during unload
A106 | SMIF 1 COUNT | N/A for LPT. | <0,FFFF> | 54
A107 | SMIF 1 DIPSW | Always 0 for LPT. | <0,FF> | 54
A108 | SMIF 1 ELDN | Mini-environment positive over-travel status | <0,1> | 54
0 = Mini-environment not at positive over-travel
1 = Mini-environment at positive over-travel
A109 | SMIF 1 ELPOS | Mini-environment position | <0,FFFF> | 54
0 = Mini-environment at Home position
nn = Mini-environment is nn mils above Home position
A10A | SMIF 1 ELUP | Mini-environment Home limit status | <0,1> | 54
0 = Mini-environment not at Home limit
1 = Mini-environment at Home limit
A10B | SMIF 1 FUNC | Function being done by LPT | <0,5> | 54
0 = Idle
1 = Load/open in progress
2 = Unload/close in progress
3 = Auto-home in progress
4 = Pre-load in progress
5 = Pre-unload in progress
A10C | SMIF 1 GPST | Gripper status | <0,3> | 54
0 = Gripper open
1 = Gripper closed with cassette
2 = Gripper closed wihout cassette
3 = None of the above
A10D | SMIF 1 HOMEST | LPT Home status | <0,1> | 54
1 = LPT Home
0 = LPT not Home
A10E | SMIF 1 LFUNC | Last function done | <0,23> | 54
0 = switched to manual mode/power up with manual mode
1 = switched to auto mode/power up with auto mode
11 = Load/open
12 = Unload/close
13 = Auto-home
14* = Pre-load
15* = Pre-unload
· Applicable only if LPT system has been configured for Pre-load/Pre-unload option.
21 = Load completed at position 2
22 = Unload completed at position 2
23 = Auto-home completed at position 2
A10F | SMIF 1 MARMDN | Rotate arm positive over-travel status | <0,1> | 54
0 = Rotate arm not at positive over-travel
1 = Rotate arm at positive over-travel
A110 | SMIF 1 MARMPOS | N/A for LPT. | <0,FFFF> | 54
A111 | SMIF 1 MARMUP | Rotate arm home limit status |  | 54
0 = Rotate arm not at Home limit
1 = Rotate arm at Home limit
A112 | SMIF 1 OPERATION MODE | Auto or Manual mode | <1,2> | 54
1 = Auto mode
2 = Manual mode
A113 | SMIF 1 MOT | N/A for LPT. (Always 1) | <1> | 54
A114 | SMIF 1 MVSTAT | N/A for LPT. (Always 2) | <1,2> | 54
A115 | SMIF 1 PIO_LOCK | Parallel interface pod lock/switch position | <0,1> | 54
0 = Inactive
1 = Active
A116 | SMIF 1 PIO_LRDY | Parallel interface Host ready to load | <0,1> | 54
0 = Inactive
1 = Active
A117 | SMIF 1 PIO_LU | Parallel interface load/unload | <0,1> | 54
0 = Inactive
1 = Active
A118 | SMIF 1 PIO_URDY | Parallel interface Host ready to unload | <0,1> | 54
0 = Inactive
1 = Active
A119 | SMIF 1 PIP | Pod in place state | <0,1> | 54
0 = Inactive
1 = Active
A11A | SMIF 1 PLDN | Vertical LPT Home limit status | <0,1> | 54
0 = Vertical arm not at Home limit
1 = Vertical arm at Home limit
A11B | SMIF 1 PLPOS | N/A for LPT. (Always 0x5678) | <0,FFFF> | 54
A11C | SMIF 1 PRTST | Port status | <0,2> | 54
0 = port unlocked
1 = port locked
2 = None of the above
A11D | SMIF 1 RDYST | LPT ready status | <0,4> | 54
0 = LPT not ready
1 = LPT ready to load
2 = LPT ready to unload
3 = LPT ready to load/unload
4 = LPT ready to auto-home
A11E | SMIF 1 SWPOS | LOAD/UNLOAD switch position | <0,FF> | 54
0 = all positions
n = Position n
A11F | SMIF 1 TLTDN | Gripper tilt Down flag | <0,1> | 54
0 = Gripper tilt not at down limit
1 = Gripper tilt at down limit
A120 | SMIF 1 TLTPOS | Gripper tilt position | <0,FFFF> | 54
0 = Tilt at Home position
nn = Gripper tilt is nn hundredths of degrees away from Home position
A121 | SMIF 1 TLTUP | Gripper tilt Home limit status | <0,1> | 54
0 = Gripper not at tilt Home limit
1 = Gripper at tilt Home limit
A122 | SMIF 1 XPOS | X coordinate of gripper | <0,FFFF> | 54
0 = Horizontal position of gripper is at Home
nn = Gripper is nn thousandth of inches (mils) away from Home position
A123 | SMIF 1 YPOS | Y coordinate of gripper | <0,FFFF> | 54
0 = Vertical position of gripper is at Home
nn =Gripper is nn mils above Home position
A124 | SMIF 1 PositionStatus | Combined variables <A122, A123, A109, A120> | <0,FFFF> | 52[4]
each
A125 | SMIF 1 PIO Status | Combined variables <A117, A116, A118, A115> | <0,1> | 51[4]
each
A126 | SMIF 1 Cassette Slot Map | Status of slot n | <0,4> | 51[25] or 51[26]
0 = Unknown
1 = Wafer present
2 = Empty
4 = Cross-slotted
A127 | SMIF 1 Wafer Count | Number of wafers in the cassette. | <0,26> | 54
A128 | SMIF 1 PLUP | Vertical LPT positive over-travel status | <0,1> | 54
0 = Vertical arm not at positive over-travel
1 = Vertical arm at positive over-travel
A129 | SMIF 1 ECV | Equipment constant value | <0,1> | 54
0 = Do not report
1 = Do report event occurrence
A12A | SMIF 1 ALED | Alarm enable/disable code | <0,1> | 54
Bit 8 1 = enable alarm
Bit 8 0 = disable alarm
A12B | SMIF 1 Full Status | N/A for LPT. |  | 51
A200 | PORT ID | If there is only one SMIF, then PORT ID would be 1 regardless of the SMIF location. | <1,3> | 54
If there are two SMIFs, then
1 = SMIF in front of loadlock 1
3 = SMIF in front of loadlock 3
A201 | SMIF 2 | 0 = Disabled | <0,2> | 54
| Communications State | 1 = Enabled and NOT Communicating
2 = Enabled and Communicating
A202 | SMIF 2 Port State | 0 = Not Valid | <0,7> | 54
1 = Move In Ready
2 = Load Ready
3 = Loading
4 = Unload Ready
5 = Unloading
6 = Move Out Ready
7 = Down
A203 | SMIF 2 ARMTYP | Arm type. Should be 20 for LPT. | <0,20> | 54
A204 | SMIF 2 ARM_SW | LPT software part number. | 20 bytes | 20
A205 | SMIF 2 COLST | Collision status | <0,7> | 54
0 = No collision
1 = Collision
2 = Improper squat during cassette pickup during load
3 = Improper squat during cassette placement during load
4 = Improper squat during cassette pickup during unload
5 = Improper squat during cassette placement during unload
6 = Improper wafer seating
7 = Cassette detected during unload
A206 | SMIF 2 COUNT | N/A for LPT. | <0,FFFF> | 54
A207 | SMIF 2 DIPSW | Always 0 for LPT. | <0,FF> | 54
A208 | SMIF 2 ELDN | Mini-environment positive over-travel status | <0,1> | 54
0 = Mini-environment not at positive over-travel
1 = Mini-environment at positive over-travel
A209 | SMIF 2 ELPOS | Mini-environment position | <0,FFFF> | 54
0 = Mini-environment at Home position
nn = Mini-environment is nn mils above Home position
A20A | SMIF 2 ELUP | Mini-environment Home limit status | <0,1> | 54
0 = Mini-environment not at Home limit
1 = Mini-environment at Home limit
A20B | SMIF 2 FUNC | Function being done by LPT | <0,5> | 54
0 = Idle
1 = Load/open in progress
2 = Unload/close in progress
3 = Auto-home in progress
4 = Pre-load in progress
5 = Pre-unload in progress
A20C | SMIF 2 GPST | Gripper status | <0,3> | 54
0 = Gripper open
1 = Gripper closed with cassette
2 = Gripper closed wihout cassette
3 = None of the above
A20D | SMIF 2 HOMEST | LPT Home status | <0,1> | 54
1 = LPT Home
0 = LPT not Home
A20E | SMIF 2 LFUNC | Last function done | <0,23> | 54
0 = switched to manual mode/power up with manual mode
1 = switched to auto mode/power up with auto mode
11 = Load/open
12 = Unload/close
13 = Auto-home
14* = Pre-load
15* = Pre-unload
· Applicable only if LPT system has been configured for Pre-load/Pre-unload option.
21 = Load completed at position 2
22 = Unload completed at position 2
23 = Auto-home completed at position 2
A20F | SMIF 2 MARMDN | Rotate arm positive over-travel status | <0,1> | 54
0 = Rotate arm not at positive over-travel
1 = Rotate arm at positive over-travel
A210 | SMIF 2 MARMPOS | N/A for LPT. | <0,FFFF> | 54
A211 | SMIF 2 MARMUP | Rotate arm home limit status |  | 54
0 = Rotate arm not at Home limit
1 = Rotate arm at Home limit
A212 | SMIF 2 OPERATION MODE | Auto or Manual mode | <1,2> | 54
1 = Auto mode
2 = Manual mode
A213 | SMIF 2 MOT | N/A for LPT. (Always 1) | <1> | 54
A214 | SMIF 2 MVSTAT | N/A for LPT. (Always 2) | <1,2> | 54
A215 | SMIF 2 PIO_LOCK | Parallel interface pod lock/switch position | <0,1> | 54
0 = Inactive
1 = Active
A216 | SMIF 2 PIO_LRDY | Parallel interface Host ready to load | <0,1> | 54
0 = Inactive
1 = Active
A217 | SMIF 2 PIO_LU | Parallel interface load/unload | <0,1> | 54
0 = Inactive
1 = Active
A218 | SMIF 2 PIO_URDY | Parallel interface Host ready to unload | <0,1> | 54
0 = Inactive
1 = Active
A219 | SMIF 2 PIP | Pod in place state | <0,1> | 54
0 = Inactive
1 = Active
A21A | SMIF 2 PLDN | Vertical LPT Home limit status | <0,1> | 54
0 = Vertical arm not at Home limit
1 = Vertical arm at Home limit
A21B | SMIF 2 PLPOS | N/A for LPT. (Always 0x5678) | <0,FFFF> | 54
A21C | SMIF 2 PRTST | Port status | <0,2> | 54
0 = port unlocked
1 = port locked
2 = None of the above
A21D | SMIF 2 RDYST | LPT ready status | <0,4> | 54
0 = LPT not ready
1 = LPT ready to load
2 = LPT ready to unload
3 = LPT ready to load/unload
4 = LPT ready to auto-home
A21E | SMIF 2 SWPOS | LOAD/UNLOAD switch position | <0,FF> | 54
0 = all positions
n = Position n
A21F | SMIF 2 TLTDN | Gripper tilt Down flag | <0,1> | 54
0 = Gripper tilt not at down limit
1 = Gripper tilt at down limit
A220 | SMIF 2 TLTPOS | Gripper tilt position | <0,FFFF> | 54
0 = Tilt at Home position
nn = Gripper tilt is nn hundredths of degrees away from Home position
A221 | SMIF 2 TLTUP | Gripper tilt Home limit status | <0,1> | 54
0 = Gripper not at tilt Home limit
1 = Gripper at tilt Home limit
A222 | SMIF 2 XPOS | X coordinate of gripper | <0,FFFF> | 54
0 = Horizontal position of gripper is at Home
nn = Gripper is nn thousandth of inches (mils) away from Home position
A223 | SMIF 2 YPOS | Y coordinate of gripper | <0,FFFF> | 54
0 = Vertical position of gripper is at Home
nn =Gripper is nn mils above Home position
A224 | SMIF 2 PositionStatus | Combined variables < A222, A223, A209, A220> | <0,FFFF> | 52[4]
each
A225 | SMIF 2 PIO Status | Combined variables <A217, A216, A218, A215> | <0,1> | 51[4]
each
A226 | SMIF 2 Cassette Slot Map | Status of slot n | <0,4> | 51[25] or 51[26]
0 = Unknown
1 = Wafer present
2 = Empty
4 = Cross-slotted
A227 | SMIF 2 Wafer Count | Number of wafers in the cassette. | <0,26> | 54
A228 | SMIF 2 PLUP | Vertical LPT positive over-travel status | <0,1> | 54
0 = Vertical arm not at positive over-travel
1 = Vertical arm at positive over-travel
A229 | SMIF 2 ECV | Equipment constant value | <0,1> | 54
0 = Do not report
1 = Do report event occurrence
A22A | SMIF 2 ALED | Alarm enable/disable code | <0,1> | 54
Bit 8 1 = enable alarm
Bit 8 0 = disable alarm
A22B | SMIF 2 Full Status | N/A for LPT. |  | 51
A301 | SMIF 3 | 0 = Disabled | <0,2> | 54
| Communications State | 1 = Enabled and NOT Communicating
2 = Enabled and Communicating
A302 | SMIF 3 Port State | 0 = Not Valid | <0,7> | 54
1 = Move In Ready
2 = Load Ready
3 = Loading
4 = Unload Ready
5 = Unloading
6 = Move Out Ready
7 = Down
A303 | SMIF 3 ARMTYP | Arm type. Should be 20 for LPT. | <0,20> | 54
A304 | SMIF 3 ARM_SW | LPT software part number. | 20 bytes | 20
A305 | SMIF 3 COLST | Collision status | <0,7> | 54
0 = No collision
1 = Collision
2 = Improper squat during cassette pickup during load
3 = Improper squat during cassette placement during load
4 = Improper squat during cassette pickup during unload
5 = Improper squat during cassette placement during unload
6 = Improper wafer seating
7 = Cassette detected during unload
A306 | SMIF 3 COUNT | N/A for LPT. | <0,FFFF> | 54
A307 | SMIF 3 DIPSW | Always 0 for LPT. | <0,FF> | 54
A308 | SMIF 3 ELDN | Mini-environment positive over-travel status | <0,1> | 54
0 = Mini-environment not at positive over-travel
1 = Mini-environment at positive over-travel
A309 | SMIF 3 ELPOS | Mini-environment position | <0,FFFF> | 54
0 = Mini-environment at Home position
nn = Mini-environment is nn mils above Home position
A30A | SMIF 3 ELUP | Mini-environment Home limit status | <0,1> | 54
0 = Mini-environment not at Home limit
1 = Mini-environment at Home limit
A30B | SMIF 3 FUNC | Function being done by LPT | <0,5> | 54
0 = Idle
1 = Load/open in progress
2 = Unload/close in progress
3 = Auto-home in progress
4 = Pre-load in progress
5 = Pre-unload in progress
A30C | SMIF 3 GPST | Gripper status | <0,3> | 54
0 = Gripper open
1 = Gripper closed with cassette
2 = Gripper closed wihout cassette
3 = None of the above
A30D | SMIF 3 HOMEST | LPT Home status | <0,1> | 54
1 = LPT Home
0 = LPT not Home
A30E | SMIF 3 LFUNC | Last function done | <0,23> | 54
0 = switched to manual mode/power up with manual mode
1 = switched to auto mode/power up with auto mode
11 = Load/open
12 = Unload/close
13 = Auto-home
14* = Pre-load
15* = Pre-unload
· Applicable only if LPT system has been configured for Pre-load/Pre-unload option.
21 = Load completed at position 2
22 = Unload completed at position 2
23 = Auto-home completed at position 2
A30F | SMIF 3 MARMDN | Rotate arm positive over-travel status | <0,1> | 54
0 = Rotate arm not at positive over-travel
1 = Rotate arm at positive over-travel
A310 | SMIF 3 MARMPOS | N/A for LPT. | <0,FFFF> | 54
A311 | SMIF 3 MARMUP | Rotate arm home limit status |  | 54
0 = Rotate arm not at Home limit
1 = Rotate arm at Home limit
A312 | SMIF 3 OPERATION MODE | Auto or Manual mode | <1,2> | 54
1 = Auto mode
2 = Manual mode
A313 | SMIF 3 MOT | N/A for LPT. (Always 1) | <1> | 54
A314 | SMIF 3 MVSTAT | N/A for LPT. (Always 2) | <1,2> | 54
A315 | SMIF 3 PIO_LOCK | Parallel interface pod lock/switch position | <0,1> | 54
0 = Inactive
1 = Active
A316 | SMIF 3 PIO_LRDY | Parallel interface Host ready to load | <0,1> | 54
0 = Inactive
1 = Active
A317 | SMIF 3 PIO_LU | Parallel interface load/unload | <0,1> | 54
0 = Inactive
1 = Active
A318 | SMIF 3 PIO_URDY | Parallel interface Host ready to unload | <0,1> | 54
0 = Inactive
1 = Active
A319 | SMIF 3 PIP | Pod in place state | <0,1> | 54
0 = Inactive
1 = Active
A31A | SMIF 3 PLDN | Vertical LPT Home limit status | <0,1> | 54
0 = Vertical arm not at Home limit
1 = Vertical arm at Home limit
A31B | SMIF 3 PLPOS | N/A for LPT. (Always 0x5678) | <0,FFFF> | 54
A31C | SMIF 3 PRTST | Port status | <0,2> | 54
0 = port unlocked
1 = port locked
2 = None of the above
A31D | SMIF 3 RDYST | LPT ready status | <0,4> | 54
0 = LPT not ready
1 = LPT ready to load
2 = LPT ready to unload
3 = LPT ready to load/unload
4 = LPT ready to auto-home
A31E | SMIF 3 SWPOS | LOAD/UNLOAD switch position | <0,FF> | 54
0 = all positions
n = Position n
A31F | SMIF 3 TLTDN | Gripper tilt Down flag | <0,1> | 54
0 = Gripper tilt not at down limit
1 = Gripper tilt at down limit
A320 | SMIF 3 TLTPOS | Gripper tilt position | <0,FFFF> | 54
0 = Tilt at Home position
nn = Gripper tilt is nn hundredths of degrees away from Home position
A321 | SMIF 3 TLTUP | Gripper tilt Home limit status | <0,1> | 54
0 = Gripper not at tilt Home limit
1 = Gripper at tilt Home limit
A322 | SMIF 3 XPOS | X coordinate of gripper | <0,FFFF> | 54
0 = Horizontal position of gripper is at Home
nn = Gripper is nn thousandth of inches (mils) away from Home position
A323 | SMIF 3 YPOS | Y coordinate of gripper | <0,FFFF> | 54
0 = Vertical position of gripper is at Home
nn =Gripper is nn mils above Home position
A324 | SMIF 3 PositionStatus | Combined variables <A322, A323, A309, A320> | <0,FFFF> | 52[4]
each
A325 | SMIF 3 PIO Status | Combined variables <A317, A316, A318, A315> | <0,1> | 51[4]
each
A326 | SMIF 3 Cassette Slot Map | Status of slot n | <0,4> | 51[25] or 51[26]
0 = Unknown
1 = Wafer present
2 = Empty
4 = Cross-slotted
A327 | SMIF 3 Wafer Count | Number of wafers in the cassette. | <0,26> | 54
A328 | SMIF 3 PLUP | Vertical LPT positive over-travel status | <0,1> | 54
0 = Vertical arm not at positive over-travel
1 = Vertical arm at positive over-travel
A329 | SMIF 3 ECV | Equipment constant value | <0,1> | 54
0 = Do not report
1 = Do report event occurrence
A32A | SMIF 3 ALED | Alarm enable/disable code | <0,1> | 54
Bit 8 1 = enable alarm
Bit 8 0 = disable alarm
A32B | SMIF 3 Full Status | N/A for LPT. |  | 51
Table 13 LPT2200 SMIF Variables List
<SVID> | Equipment Variable Name | Value | Range | Format
A100 | SMIF Control Mode | 0 = No Control Mode | <0-2> | 54
1 = Parallel Control Mode
2 = Serial Control Mode
A101 | SMIF 1 | 0 = Disabled | <0-2> | 54
| Communications State | 1 = Enabled and NOT Communicating
2 = Enabled and Communicating
A102 | SMIF 1 Port State | 0 = Not Valid | <0-13> | 54
1 = Move In Ready
2 = Load Ready
3 = Loading
4 = Unload Ready
5 = Unloading
6 = Move Out Ready
7 = Down
A10A | SMIF 1 ELUP | Elevator State | <0-1> | 54
1 = at Home position
0 = not at home
A10B | SMIF 1 FUNC | Process State | <0-5> | 54
0 = Idle
1 = Loading
2 = Unloading
3 = Initializing
4 = Service Running
5 = Load Paused
6 = Unload Paused
A10C | SMIF 1 GPST | Gripper status | <0-2> | 54
0 = Gripper open
1 = Gripper closed with cassette
2 = Gripper open wihout cassette
A10D | SMIF 1 HOMEST | Home state | <0-1> | 54
1 = at Home position
0 = at Equipment position
A10E | SMIF 1 LFUNC | Last Function complete | <1-16, 123> | 54
A119 | SMIF 1 PIP | Pod in place state | <0-1> | 54
0 = Not placed
1 = Placed
A11C | SMIF 1 PRTST | Locked State | <1-2> | 54
1 = port locked
2 = Unlocked
A126 | SMIF 1 Cassette Slot Map | Status of slot n | <0-4> | 51[25]
|  | 0 = Unknown |  | or 51[26]
1 = Wafer present
2 = Empty
4 = Cross-slotted
A127 | SMIF 1 Wafer Count | Number of wafers in the cassette. | <0-26> | 54
A12C | SMIF 1 Command Complete | Return code of last command |  | 54
1 = Success
> 1 = Error
A12D | SMIF 1 Pneumatic Stroke | 0 = undefined | <0-2> | 54
1 = Raised
2 = Lowered
A12E | SMIF 1 Low Load | 0 = not in load level | <0-1> | 54
1 = in load level
A12F | SMIF 1 Port Door State | 1 = Locked | <1-2> | 54
2 = Unlocked
A130 | SMIF 1 Pressure State | 0 = Low pressure | <0-1> | 54
1 = Sufficient pressure
A131 | SMIF 1 FFU State | 0 = FFU not available | <0-1> | 54
1 = FFU available
A132 | SMIF 1 Sequence Step | Sequence mode for load/unload | [0 - 8, 0 - 8, 0 - 8, 0 - 8] | 51[4]
0 = non sequence mode
1 – 8 = Seq number
A133 | SMIF 1 MDLN | Equipment model Type |  | 21
Default = “ERGO 2”
A134 | SMIF 1 Software revision | Software Revision |  | 21
Default = “PID200”
A135 | SMIF 1 PIO State | Binary PIO State | <0-FFFF> | 54
0 = Default
A201 | SMIF 2 | 0 = Disabled | <0-2> | 54
| Communications State | 1 = Enabled and NOT Communicating
2 = Enabled and Communicating
A202 | SMIF 2 Port State | 0 = Not Valid | <0-13> | 54
1 = Move In Ready
2 = Load Ready
3 = Loading
4 = Unload Ready
5 = Unloading
6 = Move Out Ready
7 = Down
A20A | SMIF 2 ELUP | Elevator State | <0-1> | 54
1 = at Home position
0 = not at home
A20B | SMIF 2 FUNC | Process State | <0-5> | 54
0 = Idle
1 = Loading
2 = Unloading
3 = Initializing
4 = Service Running
5 = Load Paused
6 = Unload Paused
A20C | SMIF 2 GPST | Gripper status | <0-2> | 54
0 = Gripper open
1 = Gripper closed with cassette
2 = Gripper open wihout cassette
A20D | SMIF 2 HOMEST | Home state | <0-1> | 54
1 = at Home position
0 = at Equipment position
A20E | SMIF 2 LFUNC | Last Function complete | <1-16, 123> | 54
A219 | SMIF 2 PIP | Pod in place state | <0-1> | 54
0 = Not placed
1 = Placed
A21C | SMIF 2 PRTST | Locked State | <1-2> | 54
1 = port locked
2 = Unlocked
A226 | SMIF 2 Cassette Slot Map | Status of slot n | <0-4> | 51[25]
|  | 0 = Unknown |  | or 51[26]
1 = Wafer present
2 = Empty
4 = Cross-slotted
A227 | SMIF 2 Wafer Count | Number of wafers in the cassette. | <0-26> | 54
A22C | SMIF 2 Command Complete | Return code of last command |  | 54
1 = Success
> 1 = Error
A22D | SMIF 2 Pneumatic Stroke | 0 = undefined | <0-2> | 54
1 = Raised
2 = Lowered
A22E | SMIF 2 Low Load | 0 = not in load level | <0-1> | 54
1 = in load level
A22F | SMIF 2 Port Door State | 1 = Locked | <1-2> | 54
2 = Unlocked
A230 | SMIF 2 Pressure State | 0 = Low pressure | <0-1> | 54
1 = Sufficient pressure
A231 | SMIF 2 FFU State | 0 = FFU not available | <0-1> | 54
1 = FFU available
A232 | SMIF 2 Sequence Step | Sequence mode for load/unload | [0 - 8, 0 - 8, 0 - 8, 0 - 8] | 51[4]
0 = non sequence mode
1 – 8 = Seq number
A233 | SMIF 2 MDLN | Equipment model Type |  | 21
Default = “ERGO 2”
A234 | SMIF 2 Software revision | Software Revision |  | 21
Default = “PID200”
A235 | SMIF 2 PIO State | Binary PIO State | <0-FFFF> | 54
0 = Default
A301 | SMIF 3 | 0 = Disabled | <0-2> | 54
| Communications State | 1 = Enabled and NOT Communicating
2 = Enabled and Communicating
A302 | SMIF 3 Port State | 0 = Not Valid | <0-13> | 54
1 = Move In Ready
2 = Load Ready
3 = Loading
4 = Unload Ready
5 = Unloading
6 = Move Out Ready
7 = Down
A30A | SMIF 3 ELUP | Elevator State | <0-1> | 54
1 = at Home position
0 = not at home
A30B | SMIF 3 FUNC | Process State | <0-5> | 54
0 = Idle
1 = Loading
2 = Unloading
3 = Initializing
4 = Service Running
5 = Load Paused
6 = Unload Paused
A30C | SMIF 3 GPST | Gripper status | <0-2> | 54
0 = Gripper open
1 = Gripper closed with cassette
2 = Gripper open wihout cassette
A30D | SMIF 3 HOMEST | Home state | <0-1> | 54
1 = at Home position
0 = at Equipment position
A30E | SMIF 3 LFUNC | Last Function complete | <1-16, 123> | 54
A319 | SMIF 3 PIP | Pod in place state | <0-1> | 54
0 = Not placed
1 = Placed
A31C | SMIF 3 PRTST | Locked State | <1-2> | 54
1 = port locked
2 = Unlocked
A326 | SMIF 3 Cassette Slot Map | Status of slot n | <0-4> | 51[25]
|  | 0 = Unknown |  | or 51[26]
1 = Wafer present
2 = Empty
4 = Cross-slotted
A327 | SMIF 3 Wafer Count | Number of wafers in the cassette. | <0-26> | 54
A32C | SMIF 3 Command Complete | Return code of last command |  | 54
1 = Success
> 1 = Error
A32D | SMIF 3 Pneumatic Stroke | 0 = undefined | <0-2> | 54
1 = Raised
2 = Lowered
A32E | SMIF 3 Low Load | 0 = not in load level | <0-1> | 54
1 = in load level
A32F | SMIF 3 Port Door State | 1 = Locked | <1-2> | 54
2 = Unlocked
A330 | SMIF 3 Pressure State | 0 = Low pressure | <0-1> | 54
1 = Sufficient pressure
A331 | SMIF 3 FFU State | 0 = FFU not available | <0-1> | 54
1 = FFU available
A332 | SMIF 3 Sequence Step | Sequence mode for load/unload | [0 - 8, 0 - 8, 0 - 8, 0 - 8] | 51[4]
0 = non sequence mode
1 – 8 = Seq number
A333 | SMIF 3 MDLN | Equipment model Type |  | 21
Default = “ERGO 2”
A334 | SMIF 3 Software revision | Software Revision |  | 21
Default = “PID200”
A335 | SMIF 3 PIO State | Binary PIO State | <0-FFFF> | 54
0 = Default
Table 14 ErgoSpeed II Smif Variables
NOTE: The Bxxx variables have no derived values and no units. These variables are valid with the MID option.
<SVID> | Equipment Variable Name | Value
B000 | MID Readers | This status variable reports the types of Material ID readers installed on the implanter and the operational state.
<U1
Cass1SmifCommState
Cass2SmifCommState
Cass3SmifCommState
Cass1SmifRdrAck
Cass2SmifRdrAck
Cass3SmifRdrAck
>
The values for the members of <U1> are as follows:
CassNSmifCommState (N = 1, 2, or 3)
0 = Inoperative
1 = Disabled
2 = Failure to communicate
3 = Communicating
[NOTE: currently not available; always 0.]
CassNSmifRdrACK (N = 1, 2, or 3)
0 = Acknowledge, command has been performed
1 = Command does not exist
2 = Cannot perform now
5 = Rejected, already in desired condition
6 = Mode error
7 = Command failed
8 = Equipment busy
9 = Message failed
64 = LPT in manual mode
65 = No pod in place
66 = Host not ready
67 = Limit not reached
68 = LPT already in desired state
B001 | MID Status | <U4 [7]
MaxNumOfWafers
MaxWaferIDChars
MaxCassIDChars
LoadLocks
JobQueueSize
MacPPIDChars
MaxBatchChars
>
The Values of the members of <U4> are as follows:
MaxNumOfWafers = 26
MaxWaferIDChars = 20
MaxCassIDChars = 18
LoadLocks = 3
JobQueueSize = 2
MaxPPIDChars = 25
MaxBatchChars = 18
B002 | MID Job Queue | This variable can be used to report the list of queued Jobs. Each access to this variable shall request this variable twice in a given message to return the list of jobs in the job queue. The job queue contains the expected values for the following parameters:
<L [7]
<A [0-18] MID>
<A [0-25] PPID>
<A [0-19] Batch>
<L [0,25,26]
<A [0-20] WaferID 1>
. . . . .
. . . . .
<A [0-20] WaferID 26>
>
<B [0,25,26] SlotMap>
<U1 [1] WaferCount>
<U1 [1] LoadlockLocation> // bit map (last 3 bits)
>
B100 | MID 1 Where Is | <U4 [26] u4 ….. u4>
For each of 26 wafers:
· 0 = unknown
· 1 = located in automation ready for locking
· 2 = located in automation ready to load to tool
· 3 = automation loading to tool loadlock
· 4 = located in the tool loadlock ready for readying
· 5 = located in the tool loadlock ready for processing
· 6 = tool processing
· 7 = tool finish processing
· 8 = located in the tool loadlock ready for returning
· 9 = located in the tool loadlock ready for unloading
· 10 = automation unloading from tool loadlock
· 11 = located in automation ready for unlocking
· 12 = located in automation ready to remove
B101 | MID 1 Expected Slot Map | < B [0,25,26] b … b >
The first Boolean b is for slot 1, the second for slot 2 … etc. When there is no expected map, the variable is <B [0]>. For each b,0 = absent, 1 = present.
B102 | MID 1 Expected Wafer ID | <L [0,25,26]
<A[0-20] "WafID1">
…
…
<A[0-20] "WafIDn">
>
When there is no expected wafer ids, the variable is <L [0]>. The first wafer ID is for slot 1, the second for slot 2 … etc. When there is no expected wafer id for a slot, the wafer id is <A [0]>.
B103 | MID 1 Actual MID | <A [0-18] >. When there is reader error or the ID is not available for some reason, the variable is
<A [0]>.
B104 | MID 1 Equipment Actual Slot Map | Actual slot map read by implanter when the cassette is in the load lock in the following format:
< B [0,25,26] b … b >
The first Boolean b is for slot 1, the second for slot 2 … etc. When there is reader error or the map is not available for some reason, the variable is <B [0]>.
For each b, 0 = absent, 1 = present, >1= problem.
B105 | MID 1 SMIF Actual Slot Map | Slot map read by the implanter when SMIF completes the load in the following format:
< B [0,25,26] b … b >
The first Boolean b is for slot 1, the second for slot 2 … etc. When there is reader error or the map is not available for some reason, the variable is <B [0]>.
For each b, 0 = absent, 1 = present, >1= problem.
B106 | MID 1 Actual Wafer ID | [Currently not available.]
B107 | MID 1 ID Validation | The SV validations are reported in the following format:
<U1[29]
EMID(Actual CID)
EquipActualSlotMap
SMIFActualSlotMap
ActualWaferID0
…
…
ActualWaferID26
>
Each status variable validation will have one of the following values:
0 = empty
1 = exist
2 = validation failed
3 = validation pass
4 = retired
B108 | MID 1 Expected MID | Load lock 1 expected MID (from the PP Select Remote Command) in the format of <A [0-18] >.
B109 | MID 1 Expected PPID | Load lock 1 expected PPID (from the PP Select Remote Command) in the format of <A [0-25] >
B10A | MID 1 Expected Wafer Count | Load lock 1 expected Wafer Count (from the PP Select Remote Command) in the format of <U1 N> where N=0~26.
B10B | MID 1 Lot ID (smart-tag) | Format 20, 18 bytes maximum.
B10C | MID1 File Data (smart-tag) | Format 20, 32767 bytes maximum
B10D | MID 1 Battery Status (smart-tag) | Format 51.
00 = Battery test OK, FF = Battery Low
B200 | MID 2 Where Is | <U4 [26] u4 ….. u4>
For each of 26 wafers:
· 0 = unknown
· 1 = located in automation ready for locking
· 2 = located in automation ready to load to tool
· 3 = automation loading to tool loadlock
· 4 = located in the tool loadlock ready for readying
· 5 = located in the tool loadlock ready for processing
· 6 = tool processing
· 7 = tool finish processing
· 8 = located in the tool loadlock ready for returning
· 9 = located in the tool loadlock ready for unloading
· 10 = automation unloading from tool loadlock
· 11 = located in automation ready for unlocking
· 12 = located in automation ready to remove
·
B201 | MID 2 Expected Slot Map | < B [0,25,26] b … b >
The first Boolean b is for slot 1, the second for slot 2 … etc. When there is no expected map, the variable is <B [0]>. For each b,0 = absent, 1 = present.
B202 | MID 2 Expected Wafer ID | <L [0,25,26]
<A[0-20] "WafID1">
…
…
<A[0-20] "WafIDn">
>
When there is no expected wafer ids, the variable is <L [0]>. The first wafer ID is for slot 1, the second for slot 2 … etc. When there is no expected wafer id for a slot, the wafer id is <A [0]>.
B203 | MID 2 Actual MID | <A [0-18] >. When there is reader error or the ID is not available for some reason, the variable is
<A [0]>.
B204 | MID 2 Equipment Actual Slot Map | Actual slot map read by implanter when the cassette is in the load lock in the following format:
< B [0,25,26] b … b >
The first Boolean b is for slot 1, the second for slot 2 … etc. When there is reader error or the map is not available for some reason, the variable is <B [0]>.
For each b, 0 = absent, 1 = present, >1= problem.
B205 | MID 2 SMIF Actual Slot Map | Slot map read by the implanter when SMIF completes the load in the following format:
< B [0,25,26] b … b >
The first Boolean b is for slot 1, the second for slot 2 … etc. When there is reader error or the map is not available for some reason, the variable is <B [0]>.
For each b, 0 = absent, 1 = present, >1= problem.
B206 | MID 2 Actual Wafer ID | [Currently not available.]
B207 | MID 2 ID Validation | The SV validations are reported in the following format:
<U1[29]
EMID(Actual CID)
EquipActualSlotMap
SMIFActualSlotMap
ActualWaferID0
…
…
ActualWaferID26
>
Each status variable validation will have one of the following values:
0 = empty
1 = exist
2 = validation failed
3 = validation pass
4 = retired
B208 | MID 2 Expected MID | Load lock 2 expected MID (from the PP Select Remote Command) in the format of <A [0-18] >.
B209 | MID 2 Expected PPID | Load lock 2 expected PPID (from the PP Select Remote Command) in the format of <A [0-25] >
B20A | MID 2 Expected Wafer Count | Load lock 2 expected Wafer Count (from the PP Select Remote Command) in the format of <U1 N> where N=0~26.
B20B | MID 2 Lot ID (smart-tag) | Format 20, 18 bytes maximum.
B20C | MID 2 File Data (smart-tag) | Format 20, 32767 bytes maximum
B20D | MID 2 Battery Status (smart-tag) | Format 51.
00 = Battery test OK, FF = Battery Low
B300 | MID 3 Where Is | <U4 [26] u4 ….. u4>
For each of 26 wafers:
· 0 = unknown
· 1 = located in automation ready for locking
· 2 = located in automation ready to load to tool
· 3 = automation loading to tool loadlock
· 4 = located in the tool loadlock ready for readying
· 5 = located in the tool loadlock ready for processing
· 6 = tool processing
· 7 = tool finish processing
· 8 = located in the tool loadlock ready for returning
· 9 = located in the tool loadlock ready for unloading
· 10 = automation unloading from tool loadlock
· 11 = located in automation ready for unlocking
· 12 = located in automation ready to remove
·
B301 | MID 3 Expected Slot Map | < B [0,25,26] b … b >
The first Boolean b is for slot 1, the second for slot 2 … etc. When there is no expected map, the variable is <B [0]>. For each b,0 = absent, 1 = present.
B302 | MID 3 Expected Wafer ID | <L [0,25,26]
<A[0-20] "WafID1">
…
…
<A[0-20] "WafIDn">
>
When there is no expected wafer ids, the variable is <L [0]>. The first wafer ID is for slot 1, the second for slot 2 … etc. When there is no expected wafer id for a slot, the wafer id is <A [0]>.
B303 | MID 3 Actual MID | <A [0-18] >. When there is reader error or the ID is not available for some reason, the variable is
<A [0]>.
B304 | MID 3 Equipment Actual Slot Map | Actual slot map read by implanter when the cassette is in the load lock in the following format:
< B [0,25,26] b … b >
The first Boolean b is for slot 1, the second for slot 2 … etc. When there is reader error or the map is not available for some reason, the variable is <B [0]>.
For each b, 0 = absent, 1 = present, >1= problem.
B305 | MID 3 SMIF Actual Slot Map | Slot map read by the implanter when SMIF completes the load in the following format:
< B [0,25,26] b … b >
The first Boolean b is for slot 1, the second for slot 2 … etc. When there is reader error or the map is not available for some reason, the variable is <B [0]>.
For each b, 0 = absent, 1 = present, >1= problem.
B306 | MID 3 Actual Wafer ID | [Currently not available.]
B307 | MID 3 ID Validation | The SV validations are reported in the following format:
<U1[29]
EMID(Actual CID)
EquipActualSlotMap
SMIFActualSlotMap
ActualWaferID0
…
…
ActualWaferID26
>
Each status variable validation will have one of the following values:
0 = empty
1 = exist
2 = validation failed
3 = validation pass
4 = retired
B308 | MID 3 Expected MID | Load lock 3 expected MID (from the PP Select Remote Command) in the format of <A [0-18] >.
B309 | MID 3 Expected PPID | Load lock 3 expected PPID (from the PP Select Remote Command) in the format of <A [0-25] >
B30A | MID 3 Expected Wafer Count | Load lock 3 expected Wafer Count (from the PP Select Remote Command) in the format of <U1 N> where N=0~26.
B30B | MID 3 Lot ID (smart-tag) | Format 20, 18 bytes maximum.
B30C | MID3 File Data (smart-tag) | Format 20, 32767 bytes maximum
B30D | MID 3 Battery Status (smart-tag) | Format 51.
00 = Battery test OK, FF = Battery Low
Table 15 MID Variables List
Where used: S2F33, S2F45, S2F46, S2F47, S2F48
VLAACK |  |  |  |  | Format: 10
Variable limit attribution code, 1 byte
0 = Acknowledge, command will be performed
1 = Limit attribute definition error
2 = Cannot perform now
Where used: S2F46
[1] Variable available on E1000 only.
[2] Variable available on VIISion only.
[3] Variable available on E1000 and VIISion 200Kv only.
[4] Variable Available on HP end station only.